## Build Option 1 FULL BUILD
GLOBAL REQUIREMENTS BY MODULE FOR FULL BUILD (48 CONTROL LINES, 18 FLOW LINES, OPTION 1).
Table 1: Global Tubing Requirements
Component | Source | Catalog Number | Quantity | Cost Per Unit | Total Cost | Designator | Link
1/4" OD x 1/8" ID polyurethane tubing, blue, 50 ft roll | McMaster-Carr | 5648K74 | 1 | 29 | 29 | T1 | https://www.mcmaster.com/#catalog/123/136/=1773uz2
1/4" OD x 1/8" ID Tygon tubing, clear, 50 ft roll | McMaster-Carr | 6516T14 | 1 | 40.5 | 40.5 | T2 | https://www.mcmaster.com/#standard-plastic-and-rubber-tubing/=18rrbqe
5/32" OD x 3/32" ID polyurethane tubing, clear, 100 ft roll | Pneumadyne | PU-156F-0 | 1 | 17 | 17 | T3 | https://www.pneumadyne.com/532-332-polyurethane-tubing-100-p-3158.html?cPath=277_278_281&ref_id=3159#1-YToxOntzOjQ6ImdyaWQiO2k6MDt9
3/16" OD x 1/8" ID Tygon tubing, opaque, 50 ft roll | Grainger | 2LPR9 | 1 | 17.41 | 17.41 | T4 | https://www.grainger.com/product/TYGON-Tygon-PVC-Tubing-2LPR9
Tygon ND-100-80 Tubing (500' roll, 0.06" OD, 0.02" ID) | Fisher Scientific | 14-171-284 | 1 | 317 | 317 | T5 | https://www.fishersci.com/shop/products/saint-gobain-tygon-nd-100-80-tubing-5/14171284?searchHijack=true&searchTerm=14171284&searchType=RAPID&matchedCatNo=14171284
Spirally-Cut Cable Wrap, 3/8" O.D., Black Polyethylene | M.M. Newman Corp. | HT 3/8 UR-25 | 1 | 14.98 | 14.98 | T6 | https://products.mmnewman.com/heli-tube-spiral-wrap-abrasion-protector/heli-tube-spiral-cable-wrap-and-abrasion-protector/polyethylene-heli-tube-spiral-cable-wrap-and-abrasion-protector/black-polyethylene-spiral-wrap-3-8-od-on-a-25ft-spool
Table 2: Pneumatic Control System, Module I: Base Board, Pressure Regulator Manifolds, and Flow Lines
Component | Source | Catalog Number | Quantity | Cost Per Unit | Total Cost | Designator | Link
Double Standard Solid 80/20 Rails (26" x 2" x 1") | McMaster-Carr | 47065T803 | 2 | 21.06 | 42.12 | b1 | https://www.mcmaster.com/#80/20-compatible-t-slotted-framing/=16fvjvl
Single Standard Solid 80/20 Rails (26" x 1" x 1") | McMaster-Carr | 47065T848 | 3 | 9.36 | 28.08 | b2 | https://www.mcmaster.com/#80/20-compatible-t-slotted-framing/=18ra8pu
Double Standard Hollow 80/20 Rails (12" x 2" x 1") | McMaster-Carr | 47065T107 | 2 | 9.13 | 18.26 | b3 | https://www.mcmaster.com/#80/20-compatible-t-slotted-framing/=16fvjvl
Diagonal 80/20 Rail (6" x 1" x 1") | McMaster-Carr | 47065T186 | 2 | 15.67 | 31.34 | b4 | https://www.mcmaster.com/#80/20-compatible-t-slotted-framing/=16fvpjy
Standard End Feed Fasteners, Pack of 4 | McMaster-Carr | 47065T142 | 6 | 2.3 | 13.8 | b5 | https://www.mcmaster.com/#80/20-compatible-t-slotted-framing/=16fvqsz
Elbow Bracket 4-Hole Extended Corner Bracket | McMaster-Carr | 47065T239 | 8 | 5.85 | 46.8 | b6 | https://www.mcmaster.com/#80/20-compatible-t-slotted-framing/=16fvqsz
Extended Corner 8-Hole Fastener | McMaster-Carr | 47065T253 | 2 | 8.79 | 17.58 | b7 | https://www.mcmaster.com/#80/20-compatible-t-slotted-framing/=16fvqsz
Corner 5-Hole Surface Bracket | McMaster-Carr | 47065T267 | 2 | 8.47 | 16.94 | b8 | https://www.mcmaster.com/#80/20-compatible-t-slotted-framing/=16fvqsz
10-32 1/2" Socket Head Screws, Pack of 100 | McMaster-Carr | 91251A342 | 1 | 9.6 | 9.6 | s1 | https://www.mcmaster.com/#standard-socket-head-screws/=17noq20
6/32 1-1/2" Partially-Threaded Socket Head Screws, Pack of 50 | McMaster-Carr | 91251A157 | 1 | 9.94 | 9.94 | s2 | https://www.mcmaster.com/#standard-socket-head-screws/=17noq20
6-32 1/4" Socket Head Screws, Pack of 100 | McMaster-Carr | 91251A144 | 1 | 8.46 | 8.46 | s3 | https://www.mcmaster.com/#standard-socket-head-screws/=17noq20
SMC Precision Air Regulator, 1/4" ports, 60 psi upper range | Stevens Engineering | IR2010-N02 | 3 | 75.8 | 227.4 | A | http://www.smcpneumatics.com/IR2010-N02.html
Pressure Gauge, 1/4" Back Connector, 0-60 psi | McMaster-Carr | 4000K791 | 3 | 12.03 | 36.09 | B | https://www.mcmaster.com/#catalog/123/594/=16cczr8
1/4" NPT to 1/4" Brass Push-to-Connect Tube Fitting | McMaster-Carr | 7880T125 | 16 | 2.24 | 35.84 | C | https://www.mcmaster.com/#catalog/123/208/=16cd5qx
Brass Tee Fitting, 1/4" NPT, FxFxM | McMaster-Carr | 50785K222 | 6 | 4.9 | 29.4 | D | https://www.mcmaster.com/#catalog/123/36/=16cdg0i
Brass Elbow Fitting, 1/4" NPT, FxM | McMaster-Carr | 50785K43 | 6 | 2.5 | 15 | E | https://www.mcmaster.com/#catalog/123/36/=16cdm54
Precision Air Regulator, 1/4" ports, 30 psi lower range | Stevens Engineering | IR2000-O2-A | 3 | 75.8 | 227.4 | F | http://www.smcpneumatics.com/IR2000-02-A.html
Digital Pressure Gauge, 1/4" MNPT, 0-30 psi | McMaster-Carr | 3943K15 | 3 | 428.45 | 1285.35 | G | https://www.mcmaster.com/#catalog/123/606/=16cdr7o
Male Luer Integral Lock Ring, 400 series, 1/8" barb, Pack of 100 | Value Plastics | MTLL430-9002 | 1 | 20.2 | 20.2 | H | https://www.nordsonmedical.com/search/search.aspx?s=MTLL430-9002
1-Way Luer Stopcock, M Lock, Pack of 100 | Cole-Parmer | Sk-30600-05 | 1 | 185 | 185 | I | https://www.coleparmer.com/i/cole-parmer-stopcocks-with-luer-connection-male-lock-1-way-100-pack-non-sterile/3060005?searchterm=30600-05
Female Luer 1/4"-28 Panel Mount to 1/8" Barb, Pack of 100 | Value Plastics | FTLLB230-1 | 1 | 19 | 19 | J | http://www.nordsonmedical.com/search/search.aspx?s=FTLLB230-1
Tee Tube Fitting for 1/8" ID Tubing, Pack of 100 | Value Plastics | T230-1 | 1 | 26.8 | 26.8 | K | https://www.nordsonmedical.com/search/search.aspx?s=T230-1
Luer Plug Caps, Pack of 10 | McMaster-Carr | 51525K311 | 1 | 2.41 | 2.41 | L | https://www.mcmaster.com/#catalog/123/227/=16ecdqs
Male Luer Integral Lock Ring, 1/8" barb, Pack of 100 | Value Plastics | MTLL230-9 | 1 | 20.2 | 20.2 | M | https://www.nordsonmedical.com/search/search.aspx?s=MTLL230-9
4-Way Luer Stopcock, M Lock, F Connectors, Pack of 100 | Cole-Parmer | EW-30600-09 | 1 | 185 | 185 | N | https://www.coleparmer.com/i/cole-parmer-stopcocks-with-luer-connections-4-way-male-lock-100-pack-non-sterile/3060009?searchterm=EW-30600-09
Blunt Stainless Steel Luer Lock Needle, Pack of 50 | McMaster-Carr | 75165A684 | 1 | 11.88 | 11.88 | O | https://www.mcmaster.com/#catalog/123/3482/=16cdrw6
4 -Station Control Manifold, 1/4" NPT-F inlets, 1/8" NPT outlets | Pneumadyne | M10-125-4 | 2 | 12.6 | 25.2 | P | https://www.pneumadyne.com/station-npt-input-aluminum-manifold-p-2577.html
Dented Toggle Control Switch, 1/8" NPT input, 10/32" output | Pneumadyne | C030621 | 8 | 14.06 | 112.48 | Q | https://www.pneumadyne.com/detented-toggle-control-valves-p-302.html?cPath=2_19_22&ref_id=309#1-YToxOntzOjQ6ImdyaWQiO2k6MDt9
10-32 UNF to 1/4" Push-to-Connect Tube Fitting | McMaster-Carr | 7880T122 | 8 | 3.31 | 26.48 | R | https://www.mcmaster.com/#7880t122/=16cdbih
1/4" Push-to-Connect Plug | McMaster-Carr | 5779K54 | 2 | 1.16 | 2.32 | S | https://www.mcmaster.com/#catalog/123/200/=16cdead
Table 3: Pneumatic Control System, Module 2: Filter Assembly to House Air
Component | Source | Catalog Number | Quantity | Cost Per Unit | Total Cost | Designator | Link
3-Way 1/4" Push-to-Connect Manifold | McMaster-Carr | 5779K318 | 2 | 16.6 | 33.2 | T | https://www.mcmaster.com/#catalog/123/200/=16ecvas
1/4" NPT to 1/4" Brass Push-to-Connect Tube Fitting | McMaster-Carr | 7880T125 | 2 | 2.24 | 4.48 | C | https://www.mcmaster.com/#catalog/123/208/=16cd5qx
Brass Ball Valve, T-handle, 1/4" NPT FxM | McMaster-Carr | 4912K92 | 1 | 7.02 | 7.02 | U | https://www.mcmaster.com/#catalog/123/454/=16ed8yv
Wilkerson Modular Compressed Air Filter, 5 um, 1/4" Connector | McMaster-Carr | 60115K19 | 1 | 70.27 | 70.27 | V | https://www.mcmaster.com/#catalog/123/1028/=16ed4s0
Filter Joiner Clamp | McMaster-Carr | 60115K22 | 1 | 13.05 | 13.05 | X | https://www.mcmaster.com/#catalog/123/1028/=16ed4s0
Standard Oil vapor and Odor Removal Filter, 0.003 um | McMaster-Carr | 7426K11 | 1 | 80.1 | 80.1 | Y | https://www.mcmaster.com/#catalog/123/1028/=16ed4s0
Brass Elbow Fitting, 1/4" NPT, FxM | McMaster-Carr | 50785K43 | 1 | 2.5 | 2.5 | E | https://www.mcmaster.com/#catalog/123/36/=16cdm54
1/4" Push-to-Connect Plug | McMaster-Carr | 5779K54 | 1 | 1.16 | 1.16 | S | https://www.mcmaster.com/#catalog/123/200/=16cdead
Table 4: Pneumatic Control System, Module 3: Control 8-Valve Solenoid Manifolds
Component | Source | Catalog Number | Quantity | Cost Per Unit | Total Cost | Designator | Link
4-Way Luer Stopcock, M Lock, F Connectors, Pack of 100 | Cole-Parmer | EW-30600-09 | 0 | 185 | 0 | N | https://www.coleparmer.com/i/cole-parmer-stopcocks-with-luer-connections-4-way-male-lock-100-pack-non-sterile/3060009?searchterm=EW-30600-09
10-32" Special Tapered Thread to Male Luer w 1/4" Hex, Pack of 100 | Value Plastics | XMLRL-9 | 1 | 34.8 | 34.8 | a | http://www.nordsonmedical.com/search/search.aspx?s=XMLRL-9
Finger Snap Luer Lock Ring, Pack of 100 | Value Plastics | FSLLR-9002 | 1 | 14.5 | 14.5 | b | http://www.nordsonmedical.com/search/search.aspx?s=FSLLR-9002
Male Luer to Barb Elbow, 1/8" ID Tubing, Pack of 100 | Value Plastics | LE7230-9 | 1 | 50.4 | 50.4 | c | http://www.nordsonmedical.com/search/search.aspx?s=LE7230-9
Luer Adapter, Pair to Female 1/4"-28 | Idex | P-628 | 48 | 3.9 | 187.2 | d | https://www.idex-hs.com/luer-adapter-female-luer-female-union.html?optionvalue=4751
Flangeless Ferrule (ETFE), 1/4"-28 Flat-Bottom, Pack of 25 | Idex | P200 | 2 | 32.75 | 65.5 | e | https://www.idex-hs.com/flangeless-ferrule-tefzelr-etfe-1-4-28-flat-bottom-for-1-16-od.html
Flangeless Male Nut, 1/4"-28 Flat-Bottom, 1/16" OD Red, Pack of 25 | Idex | P202 | 2 | 32.75 | 65.5 | f | https://www.idex-hs.com/flangeless-male-nut-delrinr-1-4-28-flat-bottom-1-16-od.html
1/4" to 5/32" NPTF-M Push-to-Connect | McMaster-Carr | 51055K8 | 48 | 1.99 | 95.52 | g | https://www.mcmaster.com/#catalog/123/216/=16ec31e
Luer Plug Caps, Pack of 10 | McMaster-Carr | 51525K311 | 0 | 2.41 | 0 | L | https://www.mcmaster.com/#catalog/123/227/=16ecdqs
Steel Blunt Pins, 1/2" length, Pack of 250 | New England Small Tube | NE-1310-02 | 1 | 212.5 | 212.5 | P1 | http://www.nesmalltube.com
Tee Tube Fitting for 1/8" ID Tubing, Pack of 100 | Value Plastics | T230-1 | 0 | 26.8 | 0 | K | https://www.nordsonmedical.com/search/search.aspx?s=T230-1
8-Valve Solenoid Valve Manifold | Festo | MH1A24VDCNHC8VPRK01QMAPBPCXDX | 6 | 564.71 | 3388.26 | h | https://www.festo.com/cat/en-us_us/products_MH?CurrentIDCode1=MH1-A-24VDC-N-HC-8V-PR-K01-QM-AP-BP-CX-DX&CurrentPartNo=197334
Table 5: Pneumatic Control System, Module 4: Control Loading
Component | Source | Catalog Number | Quantity | Cost Per Unit | Total Cost | Designator | Link
Male Luer Integral Lock Ring, 1/8" barb, Pack of 100 | Value Plastics | MTLL230-9 | 0 | 20.2 | 0 | M | https://www.nordsonmedical.com/search/search.aspx?s=MTLL230-9
Female Luer 1/4"-28 Panel Mount to 1/8" Barb, Pack of 100 | Value Plastics | FTLLB230-1 | 0 | 19 | 0 | J | http://www.nordsonmedical.com/search/search.aspx?s=FTLLB230-1
Nylon 1/4"-28 Hex Nut, Pack of 100 | McMaster-Carr | 94812A800 | 1 | 6.47 | 6.47 | i | https://www.mcmaster.com/#catalog/123/3212/=16edwvq
Scientific Nalgene Polypropelene Wide Mouth Bottle | Cole-Parmer | EW-06057-10 | 1 | 26.36 | 26.36 | j | https://www.coleparmer.com/i/thermo-scientific-nalgene-2121-0005-polypropylene-wide-mouth-bottle-2-l/0605710
Luer Lock Manifold, 5 Ports, F Luer, Pack of 10 | Cole-Parmer | EW-30600-43 | 1 | 95 | 95 | k | https://www.coleparmer.com/i/cole-parmer-manifolds-with-luer-locks-5-ports-360-rotation-10-pack-non-sterile/3060043
1-Way Luer Stopcock, M Lock, Pack of 100 | Cole-Parmer | Sk-30600-05 | 0 | 185 | 0 | I | https://www.coleparmer.com/i/cole-parmer-stopcocks-with-luer-connection-male-lock-1-way-100-pack-non-sterile/3060005?searchterm=30600-05
Male Luer Integral Lock Ring, 1/8" barb, Pack of 100 | Value Plastics | MTLL430-9002 | 0 | 20.2 | 0 | H | https://www.nordsonmedical.com/search/search.aspx?s=MTLL430-9002
Table 6: Digital Modbus Control
Component | Source | Catalog Number | Quantity | Cost Per Unit | Total Cost | Designator | Link | Material Type
WAGO Programmable I/O Controller | WAGO | 750-881 | 1 | 665 | 665 | W1 | http://www.wago.us/products/components-for-automation/modular-io-system-series-750-753/programmable-fieldbus-controller/ethernet/index-2.jsp
WAGO AC/DC DIN Rail Power Supply, 240W | WAGO | 787-732 | 1 | 135 | 135 | W2 | https://eshop.wago.com/JPBC/0_5StartPage.jsp?supplierAID=787-732&catalogID=WAGO01&zone=7
WAGO 4-channel digital output, 24 V, 0.5 A | WAGO | 750-504 | 14 | 72.22 | 1011.08 | W3 | https://eshop.wago.com/JPBC/0_5StartPage.jsp?supplierAID=750-504&catalogID=WAGO01&zone=7
WAGO I/O End Module | WAGO | 750-600 | 1 | 20 | 20 | W5 | https://eshop.wago.com/JPBC/0_5StartPage.jsp?supplierAID=750-600&catalogID=WAGO01&zone=7
Mounting Rail, DIN 3 Rail, 35 mm wide, 1 m long | McMaster-Carr | 8961K15 | 1 | 5.07 | 5.07 | W6 | https://www.mcmaster.com/#catalog/122/777/=15kgz5u
Ethernet Cable , CAT5E | Digikey | AE10492-ND | 1 | 4.66 | 4.66 | m | http://www.digikey.com/products/en?keywords=AE10492-ND
8 ft. Power Cord with SPT-1 NEC Cord | Grainger | 1FD95 | 1 | 7.76 | 7.76 | n | https://www.grainger.com/product/POWER-FIRST-Powersupply-Cord-1FD95?cm_mmc=EMT-_-ShipConfirm-_-SAPShipConfirm-_-sku&RIID=137149421&GID=&mid=ShipConfirmation&rfe=4e39eb6d52790e0f474c0c005edcdebb652b7b4731b42b0e516efb4ea2d9ebf9&origin=prod
Assorted Wire, Red and Black, 18G | Amazon | SW18A08F5C2 | 1 | 5.98 | 5.98 | o | https://www.amazon.com/dp/B01CL3M7A4?psc=1
Table 7: Machined, Cut, and Printing Cost Estimates
Baseboard (backboard, laser cut acrylic) | Laser Cut, TAP Plastics |  | 1 | 110.77 | 110.77 | - | Quotes are included on the Github respository, https://github.com/FordyceLab/Open_Source_Pneumatics
Flow Control Manifolds (stopcock-mount, 3D printed ABS) | 3D Printed, uPrint |  | 6 | 12 | 72 | -
Water Reservoir Stand (reservoir-stand, laser cut acrylic) | Laser Cut, Big Blue Saw |  | 6 | 14.38 | 86.28 | -
Control Water Reservoir (reservoir, machined acrylic) | Machined |  | 6 | 105 | 630 | -
Note: Counts of 0 mean that that part has been purchased previously in large enough quantities by a previous build module.
|  | OPTION 1 FULL BUILD |  | TOTAL COST | 10379.65

## Build Option 2 ABRIDGED BUILD
GLOBAL REQUIREMENTS BY MODULE FOR ABRIDGED BUILD (8 CONTROL LINES, 6 FLOW LINES, OPTION 2).
Table 1: Global Tubing Requirements
Component | Source | Catalog Number | Quantity | Cost Per Unit | Total Cost | Designator | Link
1/4" OD x 1/8" ID polyurethane tubing, blue, 50 ft roll | McMaster-Carr | 5648K74 | 1 | 29 | 29 | T1 | https://www.mcmaster.com/#catalog/123/136/=1773uz2
1/4" OD x 1/8" ID Tygon tubing, clear, 50 ft roll | McMaster-Carr | 6516T14 | 1 | 40.5 | 40.5 | T2 | https://www.mcmaster.com/#standard-plastic-and-rubber-tubing/=18rrbqe
5/32" OD x 3/32" ID polyurethane tubing, clear, 100 ft roll | Pneumadyne | PU-156F-0 | 1 | 17 | 17 | T3 | https://www.pneumadyne.com/532-332-polyurethane-tubing-100-p-3158.html?cPath=277_278_281&ref_id=3159#1-YToxOntzOjQ6ImdyaWQiO2k6MDt9
3/16" OD x 1/8" ID Tygon tubing, opaque, 50 ft roll | Grainger | 2LPR9 | 1 | 17.41 | 17.41 | T4 | https://www.grainger.com/product/TYGON-Tygon-PVC-Tubing-2LPR9
Tygon ND-100-80 Tubing (500' roll, 0.06" OD, 0.02" ID) | Fisher Scientific | 14-171-284 | 1 | 317 | 317 | T5 | https://www.fishersci.com/shop/products/saint-gobain-tygon-nd-100-80-tubing-5/14171284?searchHijack=true&searchTerm=14171284&searchType=RAPID&matchedCatNo=14171284
Spirally-Cut Cable Wrap, 3/8" O.D., Black Polyethylene | M.M. Newman Corp. | HT 3/8 UR-25 | 1 | 14.98 | 14.98 | T6 | https://products.mmnewman.com/heli-tube-spiral-wrap-abrasion-protector/heli-tube-spiral-cable-wrap-and-abrasion-protector/polyethylene-heli-tube-spiral-cable-wrap-and-abrasion-protector/black-polyethylene-spiral-wrap-3-8-od-on-a-25ft-spool
Table 2: Pneumatic Control System, Module I: Base Board, Pressure Regulator Manifolds, and Flow Lines
Component | Source | Catalog Number | Quantity | Cost Per Unit | Total Cost | Designator | Link
Double Standard Solid 80/20 Rails (26" x 2" x 1") | McMaster-Carr | 47065T803 | 2 | 21.06 | 42.12 | b1 | https://www.mcmaster.com/#80/20-compatible-t-slotted-framing/=16fvjvl
Single Standard Solid 80/20 Rails (26" x 1" x 1") | McMaster-Carr | 47065T848 | 3 | 9.36 | 28.08 | b2 | https://www.mcmaster.com/#80/20-compatible-t-slotted-framing/=18ra8pu
Double Standard Hollow 80/20 Rails (12" x 2" x 1") | McMaster-Carr | 47065T107 | 2 | 9.13 | 18.26 | b3 | https://www.mcmaster.com/#80/20-compatible-t-slotted-framing/=16fvjvl
Diagonal 80/20 Rail (6" x 1" x 1") | McMaster-Carr | 47065T186 | 2 | 15.67 | 31.34 | b4 | https://www.mcmaster.com/#80/20-compatible-t-slotted-framing/=16fvpjy
Standard End Feed Fasteners, Pack of 4 | McMaster-Carr | 47065T142 | 6 | 2.3 | 13.8 | b5 | https://www.mcmaster.com/#80/20-compatible-t-slotted-framing/=16fvqsz
Elbow Bracket 4-Hole Extended Corner Bracket | McMaster-Carr | 47065T239 | 3 | 5.85 | 17.55 | b6 | https://www.mcmaster.com/#80/20-compatible-t-slotted-framing/=16fvqsz
Extended Corner 8-Hole Fastener | McMaster-Carr | 47065T253 | 2 | 8.79 | 17.58 | b7 | https://www.mcmaster.com/#80/20-compatible-t-slotted-framing/=16fvqsz
Corner 5-Hole Surface Bracket | McMaster-Carr | 47065T267 | 2 | 8.47 | 16.94 | b8 | https://www.mcmaster.com/#80/20-compatible-t-slotted-framing/=16fvqsz
10-32 1/2" Socket Head Screws, Pack of 100 | McMaster-Carr | 91251A342 | 1 | 9.6 | 9.6 | s1 | https://www.mcmaster.com/#standard-socket-head-screws/=17noq20
6/32 1-1/2" Partially-Threaded Socket Head Screws, Pack of 50 | McMaster-Carr | 91251A157 | 1 | 9.94 | 9.94 | s2 | https://www.mcmaster.com/#standard-socket-head-screws/=17noq20
6-32 1/4" Socket Head Screws, Pack of 100 | McMaster-Carr | 91251A144 | 1 | 8.46 | 8.46 | s3 | https://www.mcmaster.com/#standard-socket-head-screws/=17noq20
SMC Precision Air Regulator, 1/4" ports, 60 psi upper range | Stevens Engineering | IR2010-N02 | 2 | 75.8 | 151.6 | A | http://www.smcpneumatics.com/IR2010-N02.html
Pressure Gauge, 1/4" Back Connector, 0-60 psi | McMaster-Carr | 4000K791 | 2 | 12.03 | 24.06 | B | https://www.mcmaster.com/#catalog/123/594/=16cczr8
1/4" NPT to 1/4" Brass Push-to-Connect Tube Fitting | McMaster-Carr | 7880T125 | 8 | 2.24 | 17.92 | C | https://www.mcmaster.com/#catalog/123/208/=16cd5qx
Brass Tee Fitting, 1/4" NPT, FxFxM | McMaster-Carr | 50785K222 | 3 | 4.9 | 14.7 | D | https://www.mcmaster.com/#catalog/123/36/=16cdg0i
Brass Elbow Fitting, 1/4" NPT, FxM | McMaster-Carr | 50785K43 | 3 | 2.5 | 7.5 | E | https://www.mcmaster.com/#catalog/123/36/=16cdm54
Precision Air Regulator, 1/4" ports, 30 psi lower range | Stevens Engineering | IR2000-O2-A | 1 | 75.8 | 75.8 | F | http://www.smcpneumatics.com/IR2000-02-A.html
Digital Pressure Gauge, 1/4" MNPT, 0-30 psi | McMaster-Carr | 3943K15 | 1 | 428.45 | 428.45 | G | https://www.mcmaster.com/#catalog/123/606/=16cdr7o
Male Luer Integral Lock Ring, 400 series, 1/8" barb, Pack of 100 | Value Plastics | MTLL430-9002 | 1 | 20.2 | 20.2 | H | https://www.nordsonmedical.com/search/search.aspx?s=MTLL430-9002
1-Way Luer Stopcock, M Lock, Pack of 100 | Cole-Parmer | Sk-30600-05 | 1 | 185 | 185 | I | https://www.coleparmer.com/i/cole-parmer-stopcocks-with-luer-connection-male-lock-1-way-100-pack-non-sterile/3060005?searchterm=30600-05
Female Luer 1/4"-28 Panel Mount to 1/8" Barb, Pack of 100 | Value Plastics | FTLLB230-1 | 1 | 19 | 19 | J | http://www.nordsonmedical.com/search/search.aspx?s=FTLLB230-1
Tee Tube Fitting for 1/8" ID Tubing, Pack of 100 | Value Plastics | T230-1 | 1 | 26.8 | 26.8 | K | https://www.nordsonmedical.com/search/search.aspx?s=T230-1
Luer Plug Caps, Pack of 10 | McMaster-Carr | 51525K311 | 1 | 2.41 | 2.41 | L | https://www.mcmaster.com/#catalog/123/227/=16ecdqs
Male Luer Integral Lock Ring, 1/8" barb, Pack of 100 | Value Plastics | MTLL230-9 | 1 | 20.2 | 20.2 | M | https://www.nordsonmedical.com/search/search.aspx?s=MTLL230-9
4-Way Luer Stopcock, M Lock, F Connectors, Pack of 100 | Cole-Parmer | EW-30600-09 | 1 | 185 | 185 | N | https://www.coleparmer.com/i/cole-parmer-stopcocks-with-luer-connections-4-way-male-lock-100-pack-non-sterile/3060009?searchterm=EW-30600-09
Blunt Stainless Steel Luer Lock Needle, Pack of 50 | McMaster-Carr | 75165A684 | 1 | 11.88 | 11.88 | O | https://www.mcmaster.com/#catalog/123/3482/=16cdrw6
4 -Station Control Manifold, 1/4" NPT-F inlets, 1/8" NPT outlets | Pneumadyne | M10-125-4 | 1 | 12.6 | 12.6 | P | https://www.pneumadyne.com/station-npt-input-aluminum-manifold-p-2577.html
Dented Toggle Control Switch, 1/8" NPT input, 10/32" output | Pneumadyne | C030621 | 4 | 14.06 | 56.24 | Q | https://www.pneumadyne.com/detented-toggle-control-valves-p-302.html?cPath=2_19_22&ref_id=309#1-YToxOntzOjQ6ImdyaWQiO2k6MDt9
10-32 UNF to 1/4" Push-to-Connect Tube Fitting | McMaster-Carr | 7880T122 | 4 | 3.31 | 13.24 | R | https://www.mcmaster.com/#7880t122/=16cdbih
1/4" Push-to-Connect Plug | McMaster-Carr | 5779K54 | 1 | 1.16 | 1.16 | S | https://www.mcmaster.com/#catalog/123/200/=16cdead
Table 3: Pneumatic Control System, Module 2: Filter Assembly to House Air
Component | Source | Catalog Number | Quantity | Cost Per Unit | Total Cost | Designator | Link
3-Way 1/4" Push-to-Connect Manifold | McMaster-Carr | 5779K318 | 1 | 16.6 | 16.6 | T | https://www.mcmaster.com/#catalog/123/200/=16ecvas
1/4" NPT to 1/4" Brass Push-to-Connect Tube Fitting | McMaster-Carr | 7880T125 | 2 | 2.24 | 4.48 | C | https://www.mcmaster.com/#catalog/123/208/=16cd5qx
Brass Ball Valve, T-handle, 1/4" NPT FxM | McMaster-Carr | 4912K92 | 1 | 7.02 | 7.02 | U | https://www.mcmaster.com/#catalog/123/454/=16ed8yv
Wilkerson Modular Compressed Air Filter, 5 um, 1/4" Connector | McMaster-Carr | 60115K19 | 1 | 70.27 | 70.27 | V | https://www.mcmaster.com/#catalog/123/1028/=16ed4s0
Filter Joiner Clamp | McMaster-Carr | 60115K22 | 1 | 13.05 | 13.05 | X | https://www.mcmaster.com/#catalog/123/1028/=16ed4s0
Standard Oil vapor and Odor Removal Filter, 0.003 um | McMaster-Carr | 7426K11 | 1 | 80.1 | 80.1 | Y | https://www.mcmaster.com/#catalog/123/1028/=16ed4s0
Brass Elbow Fitting, 1/4" NPT, FxM | McMaster-Carr | 50785K43 | 1 | 2.5 | 2.5 | E | https://www.mcmaster.com/#catalog/123/36/=16cdm54
1/4" Push-to-Connect Plug | McMaster-Carr | 5779K54 | 1 | 1.16 | 1.16 | S | https://www.mcmaster.com/#catalog/123/200/=16cdead
Table 4: Pneumatic Control System, Module 3: Control 8-Valve Solenoid Manifolds
Component | Source | Catalog Number | Quantity | Cost Per Unit | Total Cost | Designator | Link
4-Way Luer Stopcock, M Lock, F Connectors, Pack of 100 | Cole-Parmer | EW-30600-09 | 0 | 185 | 0 | N | https://www.coleparmer.com/i/cole-parmer-stopcocks-with-luer-connections-4-way-male-lock-100-pack-non-sterile/3060009?searchterm=EW-30600-09
10-32" Special Tapered Thread to Male Luer w 1/4" Hex, Pack of 100 | Value Plastics | XMLRL-9 | 1 | 34.8 | 34.8 | a | http://www.nordsonmedical.com/search/search.aspx?s=XMLRL-9
Finger Snap Luer Lock Ring, Pack of 100 | Value Plastics | FSLLR-9002 | 1 | 14.5 | 14.5 | b | http://www.nordsonmedical.com/search/search.aspx?s=FSLLR-9002
Male Luer to Barb Elbow, 1/8" ID Tubing, Pack of 100 | Value Plastics | LE7230-9 | 1 | 50.4 | 50.4 | c | http://www.nordsonmedical.com/search/search.aspx?s=LE7230-9
Luer Adapter, Pair to Female 1/4"-28 | Idex | P-628 | 8 | 3.9 | 31.2 | d | https://www.idex-hs.com/luer-adapter-female-luer-female-union.html?optionvalue=4751
Flangeless Ferrule (ETFE), 1/4"-28 Flat-Bottom, Pack of 25 | Idex | P200 | 1 | 32.75 | 32.75 | e | https://www.idex-hs.com/flangeless-ferrule-tefzelr-etfe-1-4-28-flat-bottom-for-1-16-od.html
Flangeless Male Nut, 1/4"-28 Flat-Bottom, 1/16" OD Red, Pack of 25 | Idex | P202 | 1 | 32.75 | 32.75 | f | https://www.idex-hs.com/flangeless-male-nut-delrinr-1-4-28-flat-bottom-1-16-od.html
1/4" to 5/32" NPTF-M Push-to-Connect | McMaster-Carr | 51055K8 | 8 | 1.99 | 15.92 | g | https://www.mcmaster.com/#catalog/123/216/=16ec31e
Luer Plug Caps, Pack of 10 | McMaster-Carr | 51525K311 | 0 | 2.41 | 0 | L | https://www.mcmaster.com/#catalog/123/227/=16ecdqs
Steel Blunt Pins, 1/2" length, Pack of 250 | New England Small Tube | NE-1310-02 | 1 | 212.5 | 212.5 | P1 | http://www.nesmalltube.com
Tee Tube Fitting for 1/8" ID Tubing, Pack of 100 | Value Plastics | T230-1 | 0 | 26.8 | 0 | K | https://www.nordsonmedical.com/search/search.aspx?s=T230-1
8-Valve Solenoid Valve Manifold | Festo | MH1A24VDCNHC8VPRK01QMAPBPCXDX | 1 | 564.71 | 564.71 | h | https://www.festo.com/cat/en-us_us/products_MH?CurrentIDCode1=MH1-A-24VDC-N-HC-8V-PR-K01-QM-AP-BP-CX-DX&CurrentPartNo=197334
Table 5: Pneumatic Control System, Module 4: Control Loading
Component | Source | Catalog Number | Quantity | Cost Per Unit | Total Cost | Designator | Link
Male Luer Integral Lock Ring, 1/8" barb, Pack of 100 | Value Plastics | MTLL230-9 | 0 | 20.2 | 0 | M | https://www.nordsonmedical.com/search/search.aspx?s=MTLL230-9
Female Luer 1/4"-28 Panel Mount to 1/8" Barb, Pack of 100 | Value Plastics | FTLLB230-1 | 0 | 19 | 0 | J | http://www.nordsonmedical.com/search/search.aspx?s=FTLLB230-1
Nylon 1/4"-28 Hex Nut, Pack of 100 | McMaster-Carr | 94812A800 | 1 | 6.47 | 6.47 | i | https://www.mcmaster.com/#catalog/123/3212/=16edwvq
Scientific Nalgene Polypropelene Wide Mouth Bottle | Cole-Parmer | EW-06057-10 | 1 | 26.36 | 26.36 | j | https://www.coleparmer.com/i/thermo-scientific-nalgene-2121-0005-polypropylene-wide-mouth-bottle-2-l/0605710
1-Way Luer Stopcock, M Lock, Pack of 100 | Cole-Parmer | Sk-30600-05 | 0 | 185 | 0 | I | https://www.coleparmer.com/i/cole-parmer-stopcocks-with-luer-connection-male-lock-1-way-100-pack-non-sterile/3060005?searchterm=30600-05
Male Luer Integral Lock Ring, 1/8" barb, Pack of 100 | Value Plastics | MTLL430-9002 | 0 | 20.2 | 0 | H | https://www.nordsonmedical.com/search/search.aspx?s=MTLL430-9002
Table 6: Digital Modbus Control
Component | Source | Catalog Number | Quantity | Cost Per Unit | Total Cost | Designator | Link
WAGO Programmable I/O Controller | WAGO | 750-881 | 1 | 665 | 665 | W1 | http://www.wago.us/products/components-for-automation/modular-io-system-series-750-753/programmable-fieldbus-controller/ethernet/index-2.jsp
WAGO AC/DC DIN Rail Power Supply, 240W | WAGO | 787-732 | 1 | 135 | 135 | W2 | https://eshop.wago.com/JPBC/0_5StartPage.jsp?supplierAID=787-732&catalogID=WAGO01&zone=7
WAGO 4-channel digital output, 24 V, 0.5 A | WAGO | 750-504 | 3 | 72.22 | 216.66 | W3 | https://eshop.wago.com/JPBC/0_5StartPage.jsp?supplierAID=750-504&catalogID=WAGO01&zone=7
WAGO I/O End Module | WAGO | 750-600 | 1 | 20 | 20 | W5 | https://eshop.wago.com/JPBC/0_5StartPage.jsp?supplierAID=750-600&catalogID=WAGO01&zone=7
Mounting Rail, DIN 3 Rail, 35 mm wide, 1 m long | McMaster-Carr | 8961K15 | 1 | 5.07 | 5.07 | W6 | https://www.mcmaster.com/#catalog/122/777/=15kgz5u
Ethernet Cable , CAT5E | Digikey | AE10492-ND | 1 | 4.66 | 4.66 | m | http://www.digikey.com/products/en?keywords=AE10492-ND
8 ft. Power Cord with SPT-1 NEC Cord | Grainger | 1FD95 | 1 | 7.76 | 7.76 | n | https://www.grainger.com/product/POWER-FIRST-Powersupply-Cord-1FD95?cm_mmc=EMT-_-ShipConfirm-_-SAPShipConfirm-_-sku&RIID=137149421&GID=&mid=ShipConfirmation&rfe=4e39eb6d52790e0f474c0c005edcdebb652b7b4731b42b0e516efb4ea2d9ebf9&origin=prod
Assorted Wire, Red and Black, 18G | Amazon | SW18A08F5C2 | 1 | 5.98 | 5.98 | o | https://www.amazon.com/dp/B01CL3M7A4?psc=1
Table 7: Machined, Cut, and Printing Cost Estimates
Baseboard (backboard, laser cut acrylic) | Laser Cut, TAP Plastics |  | 1 | 110.77 | 110.77 | - | Quotes are included on the Github respository, https://github.com/FordyceLab/Open_Source_Pneumatics
Flow Control Manifolds (stopcock-mount, 3D printed ABS) | 3D Printed, uPrint |  | 2 | 12 | 24 | -
Water Reservoir Stand (reservoir-stand, laser cut acrylic) | Laser Cut, Big Blue Saw |  | 1 | 14.38 | 14.38 | -
Control Water Reservoir (reservoir, machined acrylic) | Machined |  | 1 | 105 | 105 | -
Note: Counts of 0 mean that that part has been purchased previously in large enough quantities by a previous build module.
|  | OPTION 2 ABRIDGED BUILD |  | TOTAL COST | 4455.14

## Build Option 3 MANUAL BUILD
GLOBAL REQUIREMENTS BY MODULE FOR MANUAL BUILD (12 CONTROL LINES, 18 FLOW LINES, OPTION 1).
Table 1: Global Tubing Requirements
Component | Source | Catalog Number | Quantity | Cost Per Unit | Total Cost | Designator | Link
1/4" OD x 1/8" ID polyurethane tubing, blue, 50 ft roll | McMaster-Carr | 5648K74 | 1 | 29 | 29 | T1 | https://www.mcmaster.com/#catalog/123/136/=1773uz2
1/4" OD x 1/8" ID Tygon tubing, clear, 50 ft roll | McMaster-Carr | 6516T14 | 1 | 40.5 | 40.5 | T2 | https://www.mcmaster.com/#standard-plastic-and-rubber-tubing/=18rrbqe
Tygon ND-100-80 Tubing (500' roll, 0.06" OD, 0.02" ID) | Fisher Scientific | 14-171-284 | 1 | 317 | 317 | T5 | https://www.fishersci.com/shop/products/saint-gobain-tygon-nd-100-80-tubing-5/14171284?searchHijack=true&searchTerm=14171284&searchType=RAPID&matchedCatNo=14171284
Table 2: Pneumatic Control System, Module I: Base Board, Pressure Regulator Manifolds, and Flow Lines
Component | Source | Catalog Number | Quantity | Cost Per Unit | Total Cost | Designator | Link
Double Standard Solid 80/20 Rails (26" x 2" x 1") | McMaster-Carr | 47065T803 | 2 | 21.06 | 42.12 | b1 | https://www.mcmaster.com/#80/20-compatible-t-slotted-framing/=16fvjvl
Single Standard Solid 80/20 Rails (26" x 1" x 1") | McMaster-Carr | 47065T848 | 3 | 9.36 | 28.08 | b2 | https://www.mcmaster.com/#80/20-compatible-t-slotted-framing/=18ra8pu
Double Standard Hollow 80/20 Rails (12" x 2" x 1") | McMaster-Carr | 47065T107 | 2 | 9.13 | 18.26 | b3 | https://www.mcmaster.com/#80/20-compatible-t-slotted-framing/=16fvjvl
Diagonal 80/20 Rail (6" x 1" x 1") | McMaster-Carr | 47065T186 | 2 | 15.67 | 31.34 | b4 | https://www.mcmaster.com/#80/20-compatible-t-slotted-framing/=16fvpjy
Standard End Feed Fasteners, Pack of 4 | McMaster-Carr | 47065T142 | 6 | 2.3 | 13.8 | b5 | https://www.mcmaster.com/#80/20-compatible-t-slotted-framing/=16fvqsz
Elbow Bracket 4-Hole Extended Corner Bracket | McMaster-Carr | 47065T239 | 2 | 5.85 | 11.7 | b6 | https://www.mcmaster.com/#80/20-compatible-t-slotted-framing/=16fvqsz
Extended Corner 8-Hole Fastener | McMaster-Carr | 47065T253 | 2 | 8.79 | 17.58 | b7 | https://www.mcmaster.com/#80/20-compatible-t-slotted-framing/=16fvqsz
Corner 5-Hole Surface Bracket | McMaster-Carr | 47065T267 | 2 | 8.47 | 16.94 | b8 | https://www.mcmaster.com/#80/20-compatible-t-slotted-framing/=16fvqsz
10-32 1/2" Socket Head Screws, Pack of 100 | McMaster-Carr | 91251A342 | 1 | 9.6 | 9.6 | s1 | https://www.mcmaster.com/#standard-socket-head-screws/=17noq20
6/32 1-1/2" Partially-Threaded Socket Head Screws, Pack of 50 | McMaster-Carr | 91251A157 | 1 | 9.94 | 9.94 | s2 | https://www.mcmaster.com/#standard-socket-head-screws/=17noq20
6-32 1/4" Socket Head Screws, Pack of 100 | McMaster-Carr | 91251A144 | 1 | 8.46 | 8.46 | s3 | https://www.mcmaster.com/#standard-socket-head-screws/=17noq20
SMC Precision Air Regulator, 1/4" ports, 60 psi upper range | Stevens Engineering | IR2010-N02 | 4 | 75.8 | 303.2 | A | http://www.smcpneumatics.com/IR2010-N02.html
Pressure Gauge, 1/4" Back Connector, 0-60 psi | McMaster-Carr | 4000K791 | 4 | 12.03 | 48.12 | B | https://www.mcmaster.com/#catalog/123/594/=16cczr8
1/4" NPT to 1/4" Brass Push-to-Connect Tube Fitting | McMaster-Carr | 7880T125 | 9 | 2.24 | 20.16 | C | https://www.mcmaster.com/#catalog/123/208/=16cd5qx
Brass Tee Fitting, 1/4" NPT, FxFxM | McMaster-Carr | 50785K222 | 4 | 4.9 | 19.6 | D | https://www.mcmaster.com/#catalog/123/36/=16cdg0i
Brass Elbow Fitting, 1/4" NPT, FxM | McMaster-Carr | 50785K43 | 4 | 2.5 | 10 | E | https://www.mcmaster.com/#catalog/123/36/=16cdm54
Male Luer Integral Lock Ring, 400 series, 1/8" barb, Pack of 100 | Value Plastics | MTLL430-9002 | 1 | 20.2 | 20.2 | H | https://www.nordsonmedical.com/search/search.aspx?s=MTLL430-9002
1-Way Luer Stopcock, M Lock, Pack of 100 | Cole-Parmer | Sk-30600-05 | 1 | 185 | 185 | I | https://www.coleparmer.com/i/cole-parmer-stopcocks-with-luer-connection-male-lock-1-way-100-pack-non-sterile/3060005?searchterm=30600-05
Female Luer 1/4"-28 Panel Mount to 1/8" Barb, Pack of 100 | Value Plastics | FTLLB230-1 | 1 | 19 | 19 | J | http://www.nordsonmedical.com/search/search.aspx?s=FTLLB230-1
Tee Tube Fitting for 1/8" ID Tubing, Pack of 100 | Value Plastics | T230-1 | 1 | 26.8 | 26.8 | K | https://www.nordsonmedical.com/search/search.aspx?s=T230-1
Luer Plug Caps, Pack of 10 | McMaster-Carr | 51525K311 | 1 | 2.41 | 2.41 | L | https://www.mcmaster.com/#catalog/123/227/=16ecdqs
Male Luer Integral Lock Ring, 1/8" barb, Pack of 100 | Value Plastics | MTLL230-9 | 1 | 20.2 | 20.2 | M | https://www.nordsonmedical.com/search/search.aspx?s=MTLL230-9
4-Way Luer Stopcock, M Lock, F Connectors, Pack of 100 | Cole-Parmer | EW-30600-09 | 1 | 185 | 185 | N | https://www.coleparmer.com/i/cole-parmer-stopcocks-with-luer-connections-4-way-male-lock-100-pack-non-sterile/3060009?searchterm=EW-30600-09
Blunt Stainless Steel Luer Lock Needle, Pack of 50 | McMaster-Carr | 75165A684 | 1 | 11.88 | 11.88 | O | https://www.mcmaster.com/#catalog/123/3482/=16cdrw6
4 -Station Control Manifold, 1/4" NPT-F inlets, 1/8" NPT outlets | Pneumadyne | M10-125-4 | 1 | 12.6 | 12.6 | P | https://www.pneumadyne.com/station-npt-input-aluminum-manifold-p-2577.html
Dented Toggle Control Switch, 1/8" NPT input, 10/32" output | Pneumadyne | C030621 | 4 | 14.06 | 56.24 | Q | https://www.pneumadyne.com/detented-toggle-control-valves-p-302.html?cPath=2_19_22&ref_id=309#1-YToxOntzOjQ6ImdyaWQiO2k6MDt9
10-32 UNF to 1/4" Push-to-Connect Tube Fitting | McMaster-Carr | 7880T122 | 4 | 3.31 | 13.24 | R | https://www.mcmaster.com/#7880t122/=16cdbih
1/4" Push-to-Connect Plug | McMaster-Carr | 5779K54 | 1 | 1.16 | 1.16 | S | https://www.mcmaster.com/#catalog/123/200/=16cdead
Steel Blunt Pins, 1/2" length, Pack of 250 | New England Small Tube | NE-1310-02 | 1 | 212.5 | 212.5 | P1 | http://www.nesmalltube.com
Table 3: Pneumatic Control System, Module 2: Filter Assembly to House Air
Component | Source | Catalog Number | Quantity | Cost Per Unit | Total Cost | Designator | Link
3-Way 1/4" Push-to-Connect Manifold | McMaster-Carr | 5779K318 | 2 | 16.6 | 33.2 | T | https://www.mcmaster.com/#catalog/123/200/=16ecvas
1/4" NPT to 1/4" Brass Push-to-Connect Tube Fitting | McMaster-Carr | 7880T125 | 2 | 2.24 | 4.48 | C | https://www.mcmaster.com/#catalog/123/208/=16cd5qx
Brass Ball Valve, T-handle, 1/4" NPT FxM | McMaster-Carr | 4912K92 | 1 | 7.02 | 7.02 | U | https://www.mcmaster.com/#catalog/123/454/=16ed8yv
Wilkerson Modular Compressed Air Filter, 5 um, 1/4" Connector | McMaster-Carr | 60115K19 | 1 | 70.27 | 70.27 | V | https://www.mcmaster.com/#catalog/123/1028/=16ed4s0
Filter Joiner Clamp | McMaster-Carr | 60115K22 | 1 | 13.05 | 13.05 | X | https://www.mcmaster.com/#catalog/123/1028/=16ed4s0
Standard Oil vapor and Odor Removal Filter, 0.003 um | McMaster-Carr | 7426K11 | 1 | 80.1 | 80.1 | Y | https://www.mcmaster.com/#catalog/123/1028/=16ed4s0
Brass Elbow Fitting, 1/4" NPT, FxM | McMaster-Carr | 50785K43 | 1 | 2.5 | 2.5 | E | https://www.mcmaster.com/#catalog/123/36/=16cdm54
1/4" Push-to-Connect Plug | McMaster-Carr | 5779K54 | 3 | 1.16 | 3.48 | S | https://www.mcmaster.com/#catalog/123/200/=16cdead
Table 4: Machined, Cut, and Printing Cost Estimates
Baseboard (backboard, laser cut acrylic) | Laser Cut, TAP Plastics |  | 1 | 110.77 | 110.77 | - | Quotes are included on the Github respository, https://github.com/FordyceLab/Open_Source_Pneumatics
Flow Control Manifolds (stopcock-mount, 3D printed ABS) | 3D Printed, uPrint |  | 2 | 12 | 24 | -
Note: Counts of 0 mean that that part has been purchased previously in large enough quantities by a previous build module.
|  | OPTION 3 MANUAL BUILD |  | TOTAL COST | 2110.5